## PE Calc
User Values to Input | VALUE | U of M | AKA | Workbook and calculations derived from the article/post:
Lowest Scope Magnification: | 3 |  | MAG | Derivation of Riflescope Parallax Equation
Highest Scope Magnification: | 9 |  | MAG | By Michael G. Tappy
Objective Diameter: | 40 | mm | D | 2008-12-30
Parallax Setting of Scope: | 100 | yd | P | (Revison 1: 14 Jan. 2009)
Distance to Target: | 25 | yd | T | Posted at: http://www.rimfirecentral.com/forums/showthread.php?t=257018
Eye offset from optical axis (optional): | 1.5 | mm | X | This workbook hosted at: http://www.timeoutside.net
A similar online tool can be found at: https://www.lelandwest.com/parallax-error-calculator.cfm
Parallax Error (PE) at Minimum Magnification | mm | in | MOA
PE with an eye offset of 1.5 mm. | 3.375 | 0.13287 | 0.127 | Notes:
PE total (from left to right or high to low) with eye offset of 1.5 mm. | 6.75 | 0.26575 | 0.254 | Derivation of parallax error equation does not matter if the reticle is in the first focal plane.
PE with the maximum eye offset of 6.67 mm. | 15 | 0.59055 | 0.564 | Equation is only valid if the eye is located at the eye relief of the system.
PE maximum (from left to right or high to low) | 30 | 1.1811 | 1.128 | Calculation is based on the formula: PE @ offset X = (X) (MAG) ABS(T-P)/(P); for X < EP/2
Fixed parallax rimfire scopes are often set at 60 yards. Shotgun scopes often at 75 yards. Centerfire riflescopes mostly at 100 or 150 yards.
Parallax Error (PE) at Maximum Magnification | mm | in | MOA
PE with an eye offset of 1.5 mm. | 10.125 | 0.39862 | 0.381
PE total (from left to right or high to low) with eye offset of 1.5 mm. | 20.25 | 0.79724 | 0.761 | Acronyms:
PE with the maximum eye offset of 2.22 mm. | 45 | 1.7717 | 1.692 | AKA: Also Known As
PE maximum (from left to right or high to low) | 90 | 3.5433 | 3.384 | ABS: Absolute value function
D: Diameter of Objective lens
Transition formulas to convert above values to millimeters | mm value | AKA |  | EP: Exit Pupil
Objective Diameter: | 40 | D |  | ft: feet
Exit Pupil at Lowest Scope Magnification: | 13.3333 | EP |  | in: Inches (1in = 25.4mm)
Exit Pupil at Highest Scope Magnification: | 4.4444 | EP |  | m: meter (22.86m = 25yd) (109.36m = 100yd)
Parallax Setting of Scope: | 91.44 | P |  | MAG: Magnification
Distance to Target: | 22.86 | T |  | mm: millimeter (1000mm = 39.37in)
Eye offset from optical axis: | 1.5 | X |  | MOA: Minutes of Angle (60 MOA = 1 degree)
Maximum eye offset from optical axis at low magnification: | 6.6667 | --- |  | P: Parallax Free Distance (Parallax Setting of Scope)
Maximum eye offset from optical axis at high magnification: | 2.2222 | --- |  | PE: Parallax Error
Too great of value entered for eye offset at low magnification: | No | --- |  | T: Distance to Target
Too great of value entered for eye offset at high magnification: | No | --- |  | yd: yard (91.44m = 100yd)
Lists of Values
| Small | Large
| mm | ft
| in | m
yd
The password to unlock workbook and worksheet is "1956" (without the quotes).
Note on C2: Unit of Measure
Note on D2: Also Known As

## Graph (hidden)
| -5 | -4.95 | -4.9 | -4.85 | -4.8 | -4.75 | -4.7 | -4.65 | -4.6 | -4.55 | -4.5 | -4.45 | -4.4 | -4.35 | -4.3 | -4.25 | -4.2 | -4.15 | -4.1 | -4.05 | -4 | -3.95 | -3.9 | -3.85 | -3.8 | -3.75 | -3.7 | -3.65 | -3.6 | -3.55 | -3.5 | -3.45 | -3.4 | -3.35 | -3.3 | -3.25 | -3.2 | -3.15 | -3.1 | -3.05 | -3 | -2.95 | -2.9 | -2.85 | -2.8 | -2.75 | -2.7 | -2.65 | -2.6 | -2.55 | -2.5 | -2.45 | -2.4 | -2.35 | -2.3 | -2.25 | -2.2 | -2.15 | -2.1 | -2.05 | -2 | -1.95 | -1.9 | -1.85 | -1.8 | -1.75 | -1.7 | -1.65 | -1.6 | -1.55 | -1.5 | -1.45 | -1.4 | -1.35 | -1.3 | -1.25 | -1.2 | -1.15 | -1.1 | -1.05 | -1 | -0.95 | -0.9 | -0.85 | -0.8 | -0.75 | -0.7 | -0.65 | -0.6 | -0.55 | -0.5 | -0.45 | -0.4 | -0.35 | -0.3 | -0.25 | -0.2 | -0.15 | -0.1 | -0.05 | 0 | 0.05 | 0.1 | 0.15 | 0.2 | 0.25 | 0.3 | 0.35 | 0.4 | 0.45 | 0.5 | 0.55 | 0.6 | 0.65 | 0.7 | 0.75 | 0.8 | 0.85 | 0.9 | 0.95 | 1 | 1.05 | 1.1 | 1.15 | 1.2 | 1.25 | 1.3 | 1.35 | 1.4 | 1.45 | 1.5 | 1.55 | 1.6 | 1.65 | 1.7 | 1.75 | 1.8 | 1.85 | 1.9 | 1.95 | 2 | 2.05 | 2.1 | 2.15 | 2.2 | 2.25 | 2.3 | 2.35 | 2.4 | 2.45 | 2.5 | 2.55 | 2.6 | 2.65 | 2.7 | 2.75 | 2.8 | 2.85 | 2.9 | 2.95 | 3 | 3.05 | 3.1 | 3.15 | 3.2 | 3.25 | 3.3 | 3.35 | 3.4 | 3.45 | 3.5 | 3.55 | 3.6 | 3.65 | 3.7 | 3.75 | 3.8 | 3.85 | 3.9 | 3.95 | 4 | 4.05 | 4.1 | 4.15 | 4.2 | 4.25 | 4.3 | 4.35 | 4.4 | 4.45 | 4.5 | 4.55 | 4.6 | 4.65 | 4.7 | 4.75 | 4.8 | 4.85 | 4.9 | 4.95 | 5
Maximum at High Mag | -1 | -1 | -1 | -1 | -1 | -1 | -1 | -1 | -1 | -1 | -1 | -1 | -1 | -1 | -1 | -1 | -1 | -1 | -1 | -1 | -1 | -1 | -1 | -1 | -1 | -1 | -1 | -1 | -1 | -1 | -1 | -1 | -1 | -1 | -1 | -1 | -1 | -1 | -1 | -1 | -1 | -1 | -1 | -1 | -1 | -1 | -1 | -1 | -1 | -1 | -1 | -1 | -1 | -1 | -1 | -1 | -1 | -1 | -1 | -1 | -1 | -1 | -1 | -1 | 1 | -1 | -1 | -1 | -1 | -1 | -1 | -1 | -1 | -1 | -1 | -1 | -1 | -1 | -1 | -1 | -1 | -1 | -1 | -1 | -1 | -1 | -1 | -1 | -1 | -1 | -1 | -1 | -1 | -1 | -1 | -1 | -1 | -1 | -1 | -1 | -1 | -1 | -1 | -1 | -1 | -1 | -1 | -1 | -1 | -1 | -1 | -1 | -1 | -1 | -1 | -1 | -1 | -1 | -1 | -1 | -1 | -1 | -1 | -1 | -1 | -1 | -1 | -1 | -1 | -1 | -1 | -1 | -1 | -1 | -1 | -1 | 1 | -1 | -1 | -1 | -1 | -1 | -1 | -1 | -1 | -1 | -1 | -1 | -1 | -1 | -1 | -1 | -1 | -1 | -1 | -1 | -1 | -1 | -1 | -1 | -1 | -1 | -1 | -1 | -1 | -1 | -1 | -1 | -1 | -1 | -1 | -1 | -1 | -1 | -1 | -1 | -1 | -1 | -1 | -1 | -1 | -1 | -1 | -1 | -1 | -1 | -1 | -1 | -1 | -1 | -1 | -1 | -1 | -1 | -1 | -1 | -1 | -1 | -1 | -1 | -1
Eye Offset at High Mag | -1 | -1 | -1 | -1 | -1 | -1 | -1 | -1 | -1 | -1 | -1 | -1 | -1 | -1 | -1 | -1 | -1 | -1 | -1 | -1 | -1 | -1 | -1 | -1 | -1 | -1 | -1 | -1 | -1 | -1 | -1 | -1 | -1 | -1 | -1 | -1 | -1 | -1 | -1 | -1 | -1 | -1 | -1 | -1 | -1 | -1 | -1 | -1 | -1 | -1 | -1 | -1 | -1 | -1 | -1 | -1 | -1 | -1 | -1 | -1 | -1 | -1 | -1 | -1 | -1 | -1 | -1 | -1 | -1 | -1 | -1 | -1 | -1 | -1 | -1 | -1 | -1 | -1 | -1 | -1 | -1 | -1 | -1 | -1 | -1 | -1 | -1 | -1 | -1 | -1 | -1 | -1 | 1 | -1 | -1 | -1 | -1 | -1 | -1 | -1 | -1 | -1 | -1 | -1 | -1 | -1 | -1 | -1 | 1 | -1 | -1 | -1 | -1 | -1 | -1 | -1 | -1 | -1 | -1 | -1 | -1 | -1 | -1 | -1 | -1 | -1 | -1 | -1 | -1 | -1 | -1 | -1 | -1 | -1 | -1 | -1 | -1 | -1 | -1 | -1 | -1 | -1 | -1 | -1 | -1 | -1 | -1 | -1 | -1 | -1 | -1 | -1 | -1 | -1 | -1 | -1 | -1 | -1 | -1 | -1 | -1 | -1 | -1 | -1 | -1 | -1 | -1 | -1 | -1 | -1 | -1 | -1 | -1 | -1 | -1 | -1 | -1 | -1 | -1 | -1 | -1 | -1 | -1 | -1 | -1 | -1 | -1 | -1 | -1 | -1 | -1 | -1 | -1 | -1 | -1 | -1 | -1 | -1 | -1 | -1 | -1
Maximum at Low Mag | -1 | -1 | -1 | -1 | -1 | -1 | -1 | -1 | -1 | -1 | -1 | -1 | -1 | -1 | -1 | -1 | -1 | -1 | -1 | -1 | -1 | -1 | -1 | -1 | -1 | -1 | -1 | -1 | -1 | -1 | -1 | -1 | -1 | -1 | -1 | -1 | -1 | -1 | -1 | -1 | -1 | -1 | -1 | -1 | -1 | -1 | -1 | -1 | -1 | -1 | -1 | -1 | -1 | -1 | -1 | -1 | -1 | -1 | -1 | -1 | -1 | -1 | -1 | -1 | -1 | -1 | -1 | -1 | -1 | -1 | -1 | -1 | -1 | -1 | -1 | -1 | -1 | -1 | -1 | -1 | -1 | -1 | -1 | -1 | -1 | -1 | -1 | -1 | 1 | -1 | -1 | -1 | -1 | -1 | -1 | -1 | -1 | -1 | -1 | -1 | -1 | -1 | -1 | -1 | -1 | -1 | -1 | -1 | -1 | -1 | -1 | -1 | 1 | -1 | -1 | -1 | -1 | -1 | -1 | -1 | -1 | -1 | -1 | -1 | -1 | -1 | -1 | -1 | -1 | -1 | -1 | -1 | -1 | -1 | -1 | -1 | -1 | -1 | -1 | -1 | -1 | -1 | -1 | -1 | -1 | -1 | -1 | -1 | -1 | -1 | -1 | -1 | -1 | -1 | -1 | -1 | -1 | -1 | -1 | -1 | -1 | -1 | -1 | -1 | -1 | -1 | -1 | -1 | -1 | -1 | -1 | -1 | -1 | -1 | -1 | -1 | -1 | -1 | -1 | -1 | -1 | -1 | -1 | -1 | -1 | -1 | -1 | -1 | -1 | -1 | -1 | -1 | -1 | -1 | -1 | -1 | -1 | -1 | -1 | -1 | -1
Eye Offset at Low Mag | -1 | -1 | -1 | -1 | -1 | -1 | -1 | -1 | -1 | -1 | -1 | -1 | -1 | -1 | -1 | -1 | -1 | -1 | -1 | -1 | -1 | -1 | -1 | -1 | -1 | -1 | -1 | -1 | -1 | -1 | -1 | -1 | -1 | -1 | -1 | -1 | -1 | -1 | -1 | -1 | -1 | -1 | -1 | -1 | -1 | -1 | -1 | -1 | -1 | -1 | -1 | -1 | -1 | -1 | -1 | -1 | -1 | -1 | -1 | -1 | -1 | -1 | -1 | -1 | -1 | -1 | -1 | -1 | -1 | -1 | -1 | -1 | -1 | -1 | -1 | -1 | -1 | -1 | -1 | -1 | -1 | -1 | -1 | -1 | -1 | -1 | -1 | -1 | -1 | -1 | -1 | -1 | -1 | -1 | -1 | -1 | -1 | 1 | -1 | -1 | -1 | -1 | -1 | 1 | -1 | -1 | -1 | -1 | -1 | -1 | -1 | -1 | -1 | -1 | -1 | -1 | -1 | -1 | -1 | -1 | -1 | -1 | -1 | -1 | -1 | -1 | -1 | -1 | -1 | -1 | -1 | -1 | -1 | -1 | -1 | -1 | -1 | -1 | -1 | -1 | -1 | -1 | -1 | -1 | -1 | -1 | -1 | -1 | -1 | -1 | -1 | -1 | -1 | -1 | -1 | -1 | -1 | -1 | -1 | -1 | -1 | -1 | -1 | -1 | -1 | -1 | -1 | -1 | -1 | -1 | -1 | -1 | -1 | -1 | -1 | -1 | -1 | -1 | -1 | -1 | -1 | -1 | -1 | -1 | -1 | -1 | -1 | -1 | -1 | -1 | -1 | -1 | -1 | -1 | -1 | -1 | -1 | -1 | -1 | -1 | -1
Bullseye | [100 empty] | 1
LO | -1 | -1 | -1 | -1 | -1 | -1 | -1 | -1 | -1 | -1 | -1 | -1 | -1 | -1 | -1 | -1 | -1 | -1 | -1 | -1 | -1 | -1 | -1 | -1 | -1 | -1 | -1 | -1 | -1 | -1 | -1 | -1 | -1 | -1 | -1 | -1 | -1 | -1 | -1 | -1 | -1 | -1 | -1 | -1 | -1 | -1 | -1 | -1 | -1 | -1 | -1 | -1 | -1 | -1 | -1 | -1 | -1 | -1 | -1 | -1 | -1 | -1 | -1 | -1 | -1 | -1 | -1 | -1 | -1 | -1 | -1 | -1 | -1 | -1 | -1 | -1 | -1 | -1 | -1 | -1 | -1 | -1 | -1 | -1 | -1 | -1 | -1 | -1 | -1 | -1 | -1 | -1 | -1 | -1 | -1 | -1 | -1 | 1 | -1 | -1 | -1 | -1 | -1 | 1 | -1 | -1 | -1 | -1 | -1 | -1 | -1 | -1 | -1 | -1 | -1 | -1 | -1 | -1 | -1 | -1 | -1 | -1 | -1 | -1 | -1 | -1 | -1 | -1 | -1 | -1 | -1 | -1 | -1 | -1 | -1 | -1 | -1 | -1 | -1 | -1 | -1 | -1 | -1 | -1 | -1 | -1 | -1 | -1 | -1 | -1 | -1 | -1 | -1 | -1 | -1 | -1 | -1 | -1 | -1 | -1 | -1 | -1 | -1 | -1 | -1 | -1 | -1 | -1 | -1 | -1 | -1 | -1 | -1 | -1 | -1 | -1 | -1 | -1 | -1 | -1 | -1 | -1 | -1 | -1 | -1 | -1 | -1 | -1 | -1 | -1 | -1 | -1 | -1 | -1 | -1 | -1 | -1 | -1 | -1 | -1 | -1
LM | -1 | -1 | -1 | -1 | -1 | -1 | -1 | -1 | -1 | -1 | -1 | -1 | -1 | -1 | -1 | -1 | -1 | -1 | -1 | -1 | -1 | -1 | -1 | -1 | -1 | -1 | -1 | -1 | -1 | -1 | -1 | -1 | -1 | -1 | -1 | -1 | -1 | -1 | -1 | -1 | -1 | -1 | -1 | -1 | -1 | -1 | -1 | -1 | -1 | -1 | -1 | -1 | -1 | -1 | -1 | -1 | -1 | -1 | -1 | -1 | -1 | -1 | -1 | -1 | -1 | -1 | -1 | -1 | -1 | -1 | -1 | -1 | -1 | -1 | -1 | -1 | -1 | -1 | -1 | -1 | -1 | -1 | -1 | -1 | -1 | -1 | -1 | -1 | 1 | -1 | -1 | -1 | -1 | -1 | -1 | -1 | -1 | -1 | -1 | -1 | -1 | -1 | -1 | -1 | -1 | -1 | -1 | -1 | -1 | -1 | -1 | -1 | 1 | -1 | -1 | -1 | -1 | -1 | -1 | -1 | -1 | -1 | -1 | -1 | -1 | -1 | -1 | -1 | -1 | -1 | -1 | -1 | -1 | -1 | -1 | -1 | -1 | -1 | -1 | -1 | -1 | -1 | -1 | -1 | -1 | -1 | -1 | -1 | -1 | -1 | -1 | -1 | -1 | -1 | -1 | -1 | -1 | -1 | -1 | -1 | -1 | -1 | -1 | -1 | -1 | -1 | -1 | -1 | -1 | -1 | -1 | -1 | -1 | -1 | -1 | -1 | -1 | -1 | -1 | -1 | -1 | -1 | -1 | -1 | -1 | -1 | -1 | -1 | -1 | -1 | -1 | -1 | -1 | -1 | -1 | -1 | -1 | -1 | -1 | -1 | -1
HO | -1 | -1 | -1 | -1 | -1 | -1 | -1 | -1 | -1 | -1 | -1 | -1 | -1 | -1 | -1 | -1 | -1 | -1 | -1 | -1 | -1 | -1 | -1 | -1 | -1 | -1 | -1 | -1 | -1 | -1 | -1 | -1 | -1 | -1 | -1 | -1 | -1 | -1 | -1 | -1 | -1 | -1 | -1 | -1 | -1 | -1 | -1 | -1 | -1 | -1 | -1 | -1 | -1 | -1 | -1 | -1 | -1 | -1 | -1 | -1 | -1 | -1 | -1 | -1 | -1 | -1 | -1 | -1 | -1 | -1 | -1 | -1 | -1 | -1 | -1 | -1 | -1 | -1 | -1 | -1 | -1 | -1 | -1 | -1 | -1 | -1 | -1 | -1 | -1 | -1 | -1 | -1 | 1 | -1 | -1 | -1 | -1 | -1 | -1 | -1 | -1 | -1 | -1 | -1 | -1 | -1 | -1 | -1 | 1 | -1 | -1 | -1 | -1 | -1 | -1 | -1 | -1 | -1 | -1 | -1 | -1 | -1 | -1 | -1 | -1 | -1 | -1 | -1 | -1 | -1 | -1 | -1 | -1 | -1 | -1 | -1 | -1 | -1 | -1 | -1 | -1 | -1 | -1 | -1 | -1 | -1 | -1 | -1 | -1 | -1 | -1 | -1 | -1 | -1 | -1 | -1 | -1 | -1 | -1 | -1 | -1 | -1 | -1 | -1 | -1 | -1 | -1 | -1 | -1 | -1 | -1 | -1 | -1 | -1 | -1 | -1 | -1 | -1 | -1 | -1 | -1 | -1 | -1 | -1 | -1 | -1 | -1 | -1 | -1 | -1 | -1 | -1 | -1 | -1 | -1 | -1 | -1 | -1 | -1 | -1 | -1
HM | -1 | -1 | -1 | -1 | -1 | -1 | -1 | -1 | -1 | -1 | -1 | -1 | -1 | -1 | -1 | -1 | -1 | -1 | -1 | -1 | -1 | -1 | -1 | -1 | -1 | -1 | -1 | -1 | -1 | -1 | -1 | -1 | -1 | -1 | -1 | -1 | -1 | -1 | -1 | -1 | -1 | -1 | -1 | -1 | -1 | -1 | -1 | -1 | -1 | -1 | -1 | -1 | -1 | -1 | -1 | -1 | -1 | -1 | -1 | -1 | -1 | -1 | -1 | -1 | 1 | -1 | -1 | -1 | -1 | -1 | -1 | -1 | -1 | -1 | -1 | -1 | -1 | -1 | -1 | -1 | -1 | -1 | -1 | -1 | -1 | -1 | -1 | -1 | -1 | -1 | -1 | -1 | -1 | -1 | -1 | -1 | -1 | -1 | -1 | -1 | -1 | -1 | -1 | -1 | -1 | -1 | -1 | -1 | -1 | -1 | -1 | -1 | -1 | -1 | -1 | -1 | -1 | -1 | -1 | -1 | -1 | -1 | -1 | -1 | -1 | -1 | -1 | -1 | -1 | -1 | -1 | -1 | -1 | -1 | -1 | -1 | 1 | -1 | -1 | -1 | -1 | -1 | -1 | -1 | -1 | -1 | -1 | -1 | -1 | -1 | -1 | -1 | -1 | -1 | -1 | -1 | -1 | -1 | -1 | -1 | -1 | -1 | -1 | -1 | -1 | -1 | -1 | -1 | -1 | -1 | -1 | -1 | -1 | -1 | -1 | -1 | -1 | -1 | -1 | -1 | -1 | -1 | -1 | -1 | -1 | -1 | -1 | -1 | -1 | -1 | -1 | -1 | -1 | -1 | -1 | -1 | -1 | -1 | -1 | -1 | -1
0.5
0.55
0.6
0.65
0.7
0.75
0.8
0.85
0.9
0.95
1
1.05
1.1
1.15
1.2
1.25
1.3
1.35
1.4
1.45
1.5
1.55
1.6
1.65
1.7
1.75
1.8
1.85
1.9
1.95
2
2.05
2.1
2.15
2.2
2.25
2.3
2.35
2.4
2.45
2.5
2.55
2.6
2.65
2.7
2.75
2.8
2.85
2.9
2.95
3
3.05
3.1
3.15
3.2
3.25
3.3
3.35
3.4
3.45
3.5
3.55
3.6
3.65
3.7
3.75
3.8
3.85
3.9
3.95
4
4.05
4.1
4.15
4.2
4.25
4.3
4.35
4.4
4.45
4.5
4.55
4.6
4.65
4.7
4.75
4.8
4.85
4.9
4.95
5
5.05
5.1
5.15
5.2
5.25
5.3
5.35
5.4
5.45
5.5
5.55
5.6
5.65
5.7
5.75
5.8
5.85
5.9
5.95
6
6.05
6.1
6.15
6.2
6.25
6.3
6.35
6.4
6.45
6.5
6.55
6.6
6.65
6.7
6.75
6.8
6.85
6.9
6.95
7
7.05
7.1
7.15
7.2
7.25
7.3
7.35
7.4
7.45
7.5
7.55
7.6
7.65
7.7
7.75
7.8
7.85
7.9
7.95
8
8.05
8.1
8.15
8.2
8.25
8.3
8.35
8.4
8.45
8.5
8.55
8.6
8.65
8.7
8.75
8.8
8.85
8.9
8.95
9
9.05
9.1
9.15
9.2
9.25
9.3
9.35
9.4
9.45
9.5
9.55
9.6
9.65
9.7
9.75
9.8
9.85
9.9
9.95
10